## Board to Board
|  |  | Samtec LSS |  | 40pos | 1.7A/Pin | Derate to .85A/pin (50%)
SAM13204CT-ND
LSS-120-02-F-DV-A-K-TR
Signal List | Type | Note | Signal | Row 1 | Row 2 | Signal2 | Note
I2C.SDA | I2C |  | SHLD | 1 | 2 | SHLD | For shielding/absorbing EMI to power board
I2C.SCL | I2C |  | 24V_PoDL | 3 | 4 | 24V_PoDL
SPI1.MISO | SPI0 |  | 24V_RTN | 5 | 6 | 24V_RTN
SPI1.MOSI | SPI0 |  | SHLD | 7 | 8 | SHLD
SPI1.SCLK | SPI0 |  | 5VB | 9 | 10 | 5VB | GND indicates common return between boards for 3V3 and 5VB
NRF24-TX-CS | SPI-CS |  | GND | 11 | 12 | GND
NRF24-RX-CS | SPI-CS |  | 3V3 | 13 | 14 | 3V3
LoRa-CS | SPI-CS |  | GND | 15 | 16 | GND
MAX-8Q-CS | SPI-CS |  | SHLD | 17 | 18 | SHLD
BMX160-CS | SPI-CS |  | NRF24-TX-CS | 19 | 20 | NRF24-TX-IRQ | Interrupt. Might only need on RX?
H3LIS-CS | SPI-CS |  | NRF24-RX-CS | 21 | 22 | NRF24-RX-IRQ | Interrupt
Magnetometer-CS | SPI-CS |  | LoRa-CS | 23 | 24 | LoRa-IR | Reserved for a LoRa interrupt
ADS1148-FS-CS | SPI-CS |  | GND | 25 | 26 | MAX-8Q-CS
MAX31856-1-CS | SPI-CS |  | I2C.SDA | 27 | 28 | BMX160-CS
MAX31856-2-CS | SPI-CS |  | I2C.SCL | 29 | 30 | H3LIS-CS
5VB | Power | 1A Max | GND | 31 | 32 | Magnetometer-CS
3V3 | Power | 1A Max | SPI1.MISO | 33 | 34 | ADS1148-FS-CS
24V_PoDL | Power | 1.5A Max | SPI1.MOSI | 35 | 36 | MAX31856-1-CS
|  |  | SPI1.SCLK | 37 | 38 | MAX31856-2-CS
|  |  | GND | 39 | 40 | CONFIG-EXP-CS | Reserved for shift register to expand available config signals
interrupt pins for RF?
5VA is only on one board

## Mainboard SPE
Amphenol MSPE |  | 2 pos | 4A/Pin | SIGNAL PER IEC 63171-6
MSPE-J2L0-B01
Signal | Pin | Note
BI_DA+ | 1 | 10BASE-T1L Ethernet /w 1.5A 24V PoDL
BI_DA- | 2 | 10BASE-T1L Ethernet /w 1.5A 24V PoDL