## Sheet1
Board | Device | Voltage | I_MAX (mA) | I_Nom (mA) | Note
RF | NRF24 - TX | 3V3 | 11.3 | 8 |  |  | Vnom ~= 15% capacity
| NRF24 - RX | 3V3 | 13.5 | 8.9
| LoRa module | 3V3 | 140 | 12.5 | Assuming RFM95 - may not be good assumption |  | Battery | Vnom | Vmax
[7 empty] | 3s LiPo | 11.1 | 12.6
Flight Sense | MAX-8Q | 3V3 | 70 | 20 | accounting 50mA for active antenna |  | 4s LiPo | 14.8 | 16.8
| BMX160 | 3V3 | 15 | 5
| H3LIS | 3V3 | 0.3 | 0.3
| Magnetometer | 3V3 | 3 | 3 | assuming near negligible
| Pitot Port | 5V | 100 | 100
| Analog Input | 3V3/5V | 100 | 100 | 50 mA * 2 channels | Bus | Voltage | I_MAX (mA) | I_Nom (mA) | Safety Factor | Final Bus Design Point | Notes
| MAX31856 | 3V3 | 8 | 4.8 | multiplied by 4 assuming 4 channels | VBATT | 14.8 | 5010 | 10 | 1 | 5000 | Only VBATT device is pyros; create VPYRO and tie in w/6A fuses
| HTU20D(F) | 3V3 | 0.5 | 0.45 |  | 5V | 5 | 3990 | 1975 |  | 4000 | Servo overdraw is a devastating failure mode; worth designing to max
| Indicator LEDs | 5V | 30 | 30 |  | 3V3 | 3.3 | 1613.6 | 740.95 | 1.25 | 926.1875 | ESP32 major driver; can solve with caps
[6 empty] | 24V PoDL | 24 | 1500 | 1000 | 1 | 1500 | Defined, no spare needed
Mainboard | ESP32 | 3V3 | 1100 | 500 | Recommended per datasheet
| uSD | 3V3 | 150 | 100 | assuming worst case |  | Total W: |  |  |  | 133.0564 | 133W is nothing for a 3S or 4S LiPo, no concerns
| FLASH1 | 3V3 | 20 | 12 | assumes 100% duty cycle
| FLASH2 | 3V3 | 20 | 12 | assumes 100% duty cycle | Design Bus Config:
| ADIN1110 | 3V3 | 52 | 44 | includes 8mA LED drive current | Bus | Voltage | Design Current | Use
| PoDL budget | 24V | 1500 | 1000 | 1.36A max per TE PoDL note | VBATT | 11.1V-16.8V | 12A | Feeds pyros and all other bus converters
| Runcam Port | 5V | 450 |  | Not on Forerunner Cubic block 1 | 5VA | 5V | 4A | Feeds servos, caps to cover spikes
| USB LED | 5V | 20 | 5 | assuming 25% duty cycle | 5VB | 5V | 1A | Logic bus on backplane
| Indicator NeoPixel | 5V | 40 | 20 | assuming 50% duty cycle | 3V3 | 3.3V | 1A | Logic bus on backplane
[6 empty] | 24V_PoDL | 24V | 1.5A | Logic bus on backplane
BMS | Pyro Channels | VBATT | 5000 | 0 | 2 channels, but only single fire at a time
| SG90 Servo x 9 | 5V | 3240 | 1710 | Assuming 50% duty cycle plus 10mA quiescent draw
| Vbatt LED | VBATT | 10 | 10 | assuming constant on
| 5V LED | 5V | 10 | 10 | assuming constant on
| 3V3 LED | 3V3 | 10 | 10 | assuming constant on